## h2o_saturated
T_celsius | T_kelvin | p_sat | v_f | v_g | h_fg | cp_f | cp_g | mu_f | mu_g | k_f | k_g | Pr_f | Pr_g | sigma | beta
0 | 273.15 | 0.00611 | 0.001 | 206.3 | 2502 | 4.217 | 1.854 | 0.00175 | 8.02e-06 | 0.569 | 0.0182 | 12.99 | 0.815 | 0.0755 | -6.805e-05
1.85 | 275 | 0.00697 | 0.001 | 181.7 | 2497 | 4.211 | 1.855 | 0.001652 | 8.09e-06 | 0.574 | 0.0183 | 12.22 | 0.817 | 0.0753 | -3.274e-05
6.85 | 280 | 0.0099 | 0.001 | 130.4 | 2485 | 4.198 | 1.858 | 0.001422 | 8.29e-06 | 0.582 | 0.0186 | 10.26 | 0.825 | 0.0748 | 4.604e-05
11.85 | 285 | 0.01387 | 0.001 | 99.4 | 2473 | 4.189 | 1.861 | 0.001225 | 8.49e-06 | 0.59 | 0.0189 | 8.81 | 0.833 | 0.0743 | 0.0001141
16.85 | 290 | 0.01917 | 0.001001 | 69.7 | 2461 | 4.184 | 1.864 | 0.00108 | 8.69e-06 | 0.598 | 0.0193 | 7.56 | 0.841 | 0.0737 | 0.000174
21.85 | 295 | 0.02617 | 0.001002 | 51.94 | 2449 | 4.181 | 1.868 | 0.000959 | 8.89e-06 | 0.606 | 0.0195 | 6.62 | 0.849 | 0.0727 | 0.0002275
26.85 | 300 | 0.03531 | 0.001003 | 39.13 | 2438 | 4.179 | 1.872 | 0.000855 | 9.09e-06 | 0.613 | 0.0196 | 5.83 | 0.857 | 0.0717 | 0.0002761
31.85 | 305 | 0.04712 | 0.001005 | 29.74 | 2426 | 4.178 | 1.877 | 0.000769 | 9.29e-06 | 0.62 | 0.0201 | 5.2 | 0.865 | 0.0709 | 0.0003206
36.85 | 310 | 0.06221 | 0.001007 | 22.93 | 2414 | 4.178 | 1.882 | 0.000695 | 9.49e-06 | 0.628 | 0.0204 | 4.62 | 0.873 | 0.07 | 0.0003619
41.85 | 315 | 0.08132 | 0.001009 | 17.82 | 2402 | 4.179 | 1.888 | 0.000631 | 9.69e-06 | 0.634 | 0.0207 | 4.16 | 0.883 | 0.0692 | 0.0004004
46.85 | 320 | 0.1053 | 0.001011 | 13.98 | 2390 | 4.18 | 1.895 | 0.000577 | 9.89e-06 | 0.64 | 0.021 | 3.77 | 0.894 | 0.0683 | 0.0004367
51.85 | 325 | 0.1351 | 0.001013 | 11.06 | 2378 | 4.182 | 1.903 | 0.000528 | 1.009e-05 | 0.645 | 0.0213 | 3.42 | 0.901 | 0.0675 | 0.0004712
56.85 | 330 | 0.1719 | 0.001016 | 8.82 | 2366 | 4.184 | 1.911 | 0.000489 | 1.029e-05 | 0.65 | 0.0217 | 3.15 | 0.908 | 0.0666 | 0.000504
61.85 | 335 | 0.2167 | 0.001018 | 7.09 | 2354 | 4.186 | 1.92 | 0.000453 | 1.049e-05 | 0.656 | 0.022 | 2.88 | 0.916 | 0.0658 | 0.0005355
66.85 | 340 | 0.2713 | 0.001021 | 5.74 | 2342 | 4.188 | 1.93 | 0.00042 | 1.069e-05 | 0.66 | 0.0223 | 2.66 | 0.925 | 0.0649 | 0.000566
71.85 | 345 | 0.3372 | 0.001024 | 4.683 | 2329 | 4.191 | 1.941 | 0.000389 | 1.089e-05 | 0.664 | 0.0226 | 2.45 | 0.933 | 0.0641 | 0.0005954
76.85 | 350 | 0.4163 | 0.001027 | 3.846 | 2317 | 4.195 | 1.954 | 0.000365 | 1.109e-05 | 0.668 | 0.023 | 2.29 | 0.942 | 0.0632 | 0.0006242
81.85 | 355 | 0.51 | 0.00103 | 3.18 | 2304 | 4.199 | 1.968 | 0.000343 | 1.129e-05 | 0.671 | 0.0233 | 2.14 | 0.951 | 0.0623 | 0.0006523
86.85 | 360 | 0.6209 | 0.001034 | 2.645 | 2291 | 4.203 | 1.983 | 0.000324 | 1.149e-05 | 0.674 | 0.0237 | 2.02 | 0.96 | 0.0614 | 0.0006979
91.85 | 365 | 0.7514 | 0.001038 | 2.212 | 2278 | 4.209 | 1.999 | 0.000306 | 1.169e-05 | 0.677 | 0.0241 | 1.91 | 0.969 | 0.0605 | 0.0007071
96.85 | 370 | 0.904 | 0.001041 | 1.861 | 2265 | 4.214 | 2.017 | 0.000289 | 1.189e-05 | 0.679 | 0.0245 | 1.8 | 0.978 | 0.0595 | 0.0007287
100 | 373.15 | 1.0133 | 0.001044 | 1.679 | 2257 | 4.217 | 2.029 | 0.000279 | 1.202e-05 | 0.68 | 0.0248 | 1.76 | 0.984 | 0.0589 | 0.0007501
101.85 | 375 | 1.0815 | 0.001045 | 1.574 | 2252 | 4.22 | 2.036 | 0.000274 | 1.209e-05 | 0.681 | 0.0249 | 1.7 | 0.987 | 0.0586 | 0.000761
106.85 | 380 | 1.2869 | 0.001049 | 1.337 | 2239 | 4.226 | 2.057 | 0.00026 | 1.229e-05 | 0.683 | 0.0254 | 1.61 | 0.999 | 0.0576 | 0.000788
111.85 | 385 | 1.5233 | 0.001053 | 1.142 | 2225 | 4.232 | 2.08 | 0.000248 | 1.249e-05 | 0.685 | 0.0258 | 1.53 | 1004 | 0.0566 | 0.000814
116.85 | 390 | 1.794 | 0.001058 | 0.98 | 2212 | 4.239 | 2.104 | 0.000237 | 1.269e-05 | 0.686 | 0.0263 | 1.47 | 1013 | 0.0556 | 0.000841
126.85 | 400 | 2.455 | 0.001067 | 0.731 | 2183 | 4.256 | 2.158 | 0.000217 | 1.305e-05 | 0.688 | 0.0272 | 1.34 | 1033 | 0.0536 | 0.000896
136.85 | 410 | 3.302 | 0.001077 | 0.553 | 2153 | 4.278 | 2.221 | 0.0002 | 1.342e-05 | 0.688 | 0.0282 | 1.24 | 1054 | 0.0515 | 0.000952
146.85 | 420 | 4.37 | 0.001088 | 0.425 | 2123 | 4.302 | 2.291 | 0.000185 | 1.379e-05 | 0.688 | 0.0298 | 1.16 | 1075 | 0.0494 | 0.00101
156.85 | 430 | 5.699 | 0.001099 | 0.331 | 2091 | 4.331 | 2.369 | 0.000173 | 1.414e-05 | 0.685 | 0.0304 | 1.09 | 1.1 | 0.0472 | 0
166.85 | 440 | 7.333 | 0.00111 | 0.261 | 2059 | 4.36 | 2.46 | 0.000162 | 1.45e-05 | 0.682 | 0.0317 | 1.04 | 1.12 | 0.0451
176.85 | 450 | 9.319 | 0.001123 | 0.208 | 2024 | 4.4 | 2.56 | 0.000152 | 1.485e-05 | 0.678 | 0.0331 | 0.99 | 1.14 | 0.0429
186.85 | 460 | 11.71 | 0.001137 | 0.167 | 1989 | 4.44 | 2.68 | 0.000143 | 1.519e-05 | 0.673 | 0.0346 | 0.95 | 1.17 | 0.0407
196.85 | 470 | 14.55 | 0.001152 | 0.136 | 1951 | 4.48 | 2.79 | 0.000136 | 1.554e-05 | 0.667 | 0.0363 | 0.92 | 1.2 | 0.0385
206.85 | 480 | 17.9 | 0.001167 | 0.111 | 1912 | 4.53 | 2.94 | 0.000129 | 1.588e-05 | 0.66 | 0.0381 | 0.89 | 1.23 | 0.0362
216.85 | 490 | 21.83 | 0.001184 | 0.0922 | 1870 | 4.59 | 3.1 | 0.000124 | 1.623e-05 | 0.651 | 0.0401 | 0.87 | 1.25 | 0.0339
226.85 | 500 | 26.4 | 0.001203 | 0.0766 | 1825 | 4.66 | 3.27 | 0.000118 | 1.659e-05 | 0.642 | 0.0423 | 0.86 | 1.28 | 0.0316
236.85 | 510 | 31.66 | 0.001222 | 0.0631 | 1779 | 4.74 | 3.47 | 0.000113 | 1.695e-05 | 0.631 | 0.0447 | 0.85 | 1.31 | 0.0293
246.85 | 520 | 37.7 | 0.001244 | 0.0525 | 1730 | 4.84 | 3.7 | 0.000108 | 1.733e-05 | 0.621 | 0.0475 | 0.84 | 1.35 | 0.0269
256.85 | 530 | 44.58 | 0.001268 | 0.0445 | 1679 | 4.95 | 3.96 | 0.000104 | 1.772e-05 | 0.608 | 0.0506 | 0.85 | 1.39 | 0.0245
266.85 | 540 | 52.38 | 0.001294 | 0.0375 | 1622 | 5.08 | 4.27 | 0.000101 | 1.81e-05 | 0.594 | 0.054 | 0.86 | 1.43 | 0.0221
276.85 | 550 | 61.19 | 0.001323 | 0.0317 | 1564 | 5.24 | 4.64 | 9.7e-05 | 1.86e-05 | 0.58 | 0.0583 | 0.87 | 1.47 | 0.0197
286.85 | 560 | 71.08 | 0.001355 | 0.0269 | 1499 | 5.43 | 5.09 | 9.4e-05 | 1.91e-05 | 0.563 | 0.0637 | 0.9 | 1.52 | 0.0173
296.85 | 570 | 82.16 | 0.001392 | 0.0228 | 1429 | 5.68 | 5.67 | 9.1e-05 | 1.97e-05 | 0.548 | 0.0767 | 0.94 | 1.59 | 0.015
306.85 | 580 | 94.51 | 0.001433 | 0.0193 | 1353 | 6 | 6.4 | 8.8e-05 | 2.04e-05 | 0.528 | 0.0767 | 0.99 | 1.68 | 0.0128
316.85 | 590 | 108.3 | 0.001482 | 0.0163 | 1274 | 6.41 | 7.35 | 8.4e-05 | 2.15e-05 | 0.513 | 0.0841 | 1.05 | 1.84 | 0.0105
326.85 | 600 | 123.5 | 0.001541 | 0.0137 | 1176 | 7 | 8.75 | 8.1e-05 | 2.27e-05 | 0.497 | 0.0929 | 1.14 | 2.15 | 0.0084
336.85 | 610 | 137.3 | 0.001612 | 0.0115 | 1068 | 7.85 | 11.1 | 7.7e-05 | 2.41e-05 | 0.467 | 0.103 | 1.3 | 2.6 | 0.0063
346.85 | 620 | 159.1 | 0.001705 | 0.0094 | 941 | 9.35 | 15.4 | 7.2e-05 | 2.59e-05 | 0.444 | 0.114 | 1.52 | 3.46 | 0.0045
351.85 | 625 | 169.1 | 0.001778 | 0.0085 | 858 | 10.6 | 18.3 | 7e-05 | 2.7e-05 | 0.43 | 0.121 | 1.65 | 4.2 | 0.0035
356.85 | 630 | 179.7 | 0.001856 | 0.0075 | 781 | 12.6 | 22.1 | 6.7e-05 | 2.8e-05 | 0.412 | 0.13 | 2 | 4.8 | 0.0026
361.85 | 635 | 190.9 | 0.001935 | 0.0066 | 683 | 16.4 | 27.6 | 6.4e-05 | 3e-05 | 0.392 | 0.141 | 2.7 | 6 | 0.0015
366.85 | 640 | 202.7 | 0.002075 | 0.0057 | 560 | 26 | 42 | 5.9e-05 | 3.2e-05 | 0.367 | 0.155 | 4.2 | 9.6 | 0.0008
371.85 | 645 | 215.2 | 0.002351 | 0.0045 | 361 | 90 |  | 5.4e-05 | 3.7e-05 | 0.331 | 0.178 | 12 | 26 | 0.0001
374.15 | 647.3 | 221.2 | 0.00317 | 0.0032 | 0 | 9e+49 | 9e+49 | 4.5e-05 | 4.5e-05 | 0.238 | 0.238 | 9e+49 | 9e+49 | 0

## data_properties
property_name | designation | symbol | units
T_celsius | Temperature | T | [⁰C]
T_kelvin | Temperature | T | [⁰K]
p_sat | Saturation Pressure | P_sat | [bar]
v_f | Specific Volume – Liquid Phase | v_f | [m³/kg]
v_g | Specific Volume – Vapour Phase | v_g | [m³/kg]
h_fg | Heat of vaporization | h_fg | [kJ/kg]
cp_f | Specific Heat at Constant Pressure - Liquid Phase | cp_f | [kJ/(kg•⁰K)]
cp_g | Specific Heat at Constant Pressure - Fluid Phase | cp_g | [kJ/(kg•⁰K)]
mu_f | Dynamic Viscosity - Liquid Phase | μ_f | [Pa•s]
mu_g | Dynamic Viscosity - Vapour Phase | μ_g | [Pa•s]
k_f | Thermal Conductivity - Liquid Phase | k_f | [W/(m•⁰K)]
k_g | Thermal Conductivity - Vapour Phase | k_g | [W/(m•⁰K)]
Pr_f | Prandlt Number - Liquid Phase | Pr_f | [-]
Pr_g | Prandlt Number - Vapour Phase | Pr_g | [-]
sigma | Surface tension | σ | [N/m]
beta | Thermal Expansion Coefficient | β | [⁰K^-1]